## Sheet1
Input Parameter | Dataset used | Resolution | Bands the dataset has | Bands considered for analysis | Formula used | Remarks-special considerations in code
NDVI | Landsat-(5,7,8) | 30 m | Blue Green Red NIR SWIR Thermal | NIR Red | NDVI = (NIR - R) / (NIR + R) | Code using GEE-
NDWI | Landsat-(5,7,8) | 30 m | Blue Green Red NIR SWIR Thermal | NIR SWIR | NDWI = (NIR -SWIR) / (NIR + SWIR) | code written using GEE
EVI | Landsat-(5,7,8) | 30 m | Blue Green Red NIR SWIR Thermal | NIR Red Blue | EVI = 2.5 * ((NIR - RED) / (NIR + 6 * RED - 7.5 * BLUE + 1)) | Code written using GEE
GCI | Landsat-(5,7,8) | 30 m | Blue Green Red NIR SWIR Thermal | NIR Green | GCI = (NIR / GREEN) - 1 | code written using GEE
LAI | Landsat-(5,7,8) | 30 m | Blue Green Red NIR SWIR Thermal | NIR Red Blue | LAI = 3.618 * EVI - 0.118 (empirical formula) | Empirical formula has been used to calculate LAI, which was given by Boegh et al. (2002)
SR | Landsat-(5,7,8) | 30 m | Blue Green Red NIR SWIR Thermal | NIR Red | SR = NIR / Red | code written using GEE
Tmax, Tmin, Tmean | ERA 5 Land | 11132 m |  | temperature_2m temperature_2m_min temperature_2m_max | Product directly available | Alternative: Terra Climate Monthly Dataset but only Tmin and Tmax available
Total Precipitation | CHIRPS | 5566 m | precipitation | precipitation | Product directly available
ET, PET | Terra Climate | 4638.3 m | aet def pdsi pet pr ro soil srad swe tmmn tmmx vap vpd vs | aet pet | Product directly available | code written using GEE
Wind Speed | ERA 5 Land | 11132 m |  | u_component_of_wind_10m v_component_of_wind_10m | Wind Speed = sqrt((u_component_of_wind_10m)2 + (v_component_of_wind_10m)2) | Alternative: Terra Climate Monthly Dataset
Soil Moisture | Terra Climate | 4638.3 m | aet def pdsi pet pr ro soil srad swe tmmn tmmx vap vpd vs | soil | Product directly available | code written using GEE